## Spec Sheet
EN | NL
Version | RWD Long Range | AWD Performance
MSRP | 46990 | 51990
Price / Fiscal value | 46990 | 51990
incl. Delivery charges + BPM | 48990 | 53990
Dimensions
Length x Width x Height (mm) | 5071*1937*1512
Wheelbase (mm) | 3000
Number of Seats | 5
Curb Weight (kg) | 2100 (R20 without tow bar) 2125 (R20 with tow bar) | 2200 (R20 without tow bar) 2225 (R20 with tow bar)
Gross Vehicle Mass (GVM) (kg) | 2585 (R20 with tow bar) | 2685 (R20 with tow bar)
Maximum payload (kg) | 485 (R20 without tow bar) 460 (R20 with tow bar) | 485 (R20 without tow bar) 460 (R20 with tow bar)
Trunk Space (L) | 573 / 1931 (with rear seats folded)
Electric towing hook capacity (kg) | Vertical 75；Horizontal 1500 (with brake)/ 750 (without brake)
Comprehensive Performance
Drivetrain | 2WD | 4WD
Motor type | Rear motor - Synchronization | Rear motor - synchronous + Front motor - asynchronous
Front Power output (kW) | - | 140
Rear Power output (kW) | 230 | 230
Front Torque (N·m) | - | 220
Rear Torque (N·m) | 450 | 450
Horse power (Ps) | 312.8 | 503.2
Top Speed (km/h) | 200
Acceleration (0~100km/h) (s) | 6.2 | 4.3
Turning circle (m) | 11.7
Cell Type | LFP L300
Gross battery capacity (kWh) | 74.9
WLTP Driving Range (km) | 530(R20) | 500(R20)
Energy consumption kwh/100km | 16.4(R20) | 17.4(R20)
AC charging time (5–100%) （h） | 8.5 | 8.5
DC fast charging power (kW) | 446 | 446
DC charging time (SOC 10-80%)
Suspension System | Front double wishbone independent suspension and rear five-link independent suspension
Front and rear Damping Continuous Control (DCC) | ● | ●
OneBox Braking System | Front and Rear Ventilated Braking Discs
TCS traction control system | ● | ●
Auto Hold | ● | ●
Hill start assist and descent control | ● | ●
Anti-lock Braking System (ABS) | ● | ●
Electronic Brake Force Distribution (EBD) | ● | ●
Emergency Brake Assist (EBA) | ● | ●
Electronic Stability Control (ESC) | ● | ●
Multiple Collision Braking (MCB) | ● | ●
Drag Coefficient | 0.211 Cd
5C DC Supercharge | ● | ●
V2L external discharge-European standard | ● | ●
Three-phase AC charging mode | ● | ●
XPILOT 2.5 (Advanced Driver Assistance System)
Hardware System
Number of front bumper aiming radars | 6 | 6
Number of front AEB millimeter-wave radars | 1 | 1
Number of front surround-view cameras | 1 | 1
Number of front binocular cameras | 1 | 1
Number of rear bumper aiming radars | 6 | 6
Number of rear corner millimeter-wave radars | 2 | 2
Number of rear surround-view cameras | 1 | 1
Number of rear-view cameras | 1 | 1
Number of left surround-view cameras | 1 | 1
Number of right surround-view cameras | 1 | 1
Number of Side front-view camera | 2 | 2
Number of Side rear-view camera | 2 | 2
Intelligent driving chip XP5 | XP5*1 | XP5*1
XPILOT ASSIST Driving
SR environment simulation display | ● | ●
Adaptive Cruise Control（ACC） | ● | ●
Lane Centering Control（LCC） | ● | ●
Adaptive Turning Cruise（ATC） | ● | ●
Intelligent speed limit assist（SAS) | ● | ●
Auto Lane Change（ALC) | ● | ●
Highway NGP Intelligent Driving Assist | - | -
Traffic Sign Recognition（TSR） | ● | ●
XPILOT ASSIST Parking
Auto Exit Parking Assist (AEP) | ● | ●
Automated Parking Assist (APA) | ● | ●
Parking assist with 360° camera | ● | ●
Forward & rear radar warning/Vehicle 360° surround view camera/Transparent Chassis | ● | ●
Key remote control parking assistance/mobile phone APP parking assistance/straight vehicle summon | ● | ●
XPILOT ASSIST Safety
Forward Collision Prevention
· Forward Distance Monitoring（FDM） | ● | ●
· Forward Collision Warning（FCW） | ● | ●
· Autonomous Emergency Braking（AEB） | ● | ●
Side Collision Prevention
· Blind Spot Detection（BSD） | ● | ●
· Door Open Warning（DOW） | ● | ●
· Lane Departure Warning（LDW） | ● | ●
· Lane Keeping Assist (LKA) | ● | ●
· Emergency Lane Keeping (ELK） | ● | ●
Rear Collision Prevention
· Rear Collision Warning（RCW） | ● | ●
· Rear Cross-Traffic Alert（RCTA） | ● | ●
Xmart OS
Hardware
XOS Chipset | 8676 | 8676
Digital dashboard | 8.8 | 8.8
Head up display | ● | ●
Central control screen（inch） | 15.6 | 15.6
Rear entertainment screen（inch） | 8' | 8'
Mobile Phone Bluetooth key | ● | ●
Automatic Mobile Phone Unlocking | ● | ●
Mobile App Remote | ● | ●
Digital Key 3.0((UWB ultra-wideband smart remote control key/UWB Bluetooth module/NFC card key) | ● | ●
Software
"Hey XPENG" voice assistant | 4 zone, full-scenario voice assistant with intelligent recommendation
Smart Navigation | ● | ●
DAB + FM radio | ● | ●
App store | ● | ●
Apple Carplay | ● | ●
Android Auto | ● | ●
Welcome Mode/Meditation Mode | ● | ●
Voice control | ● | ●
APP remote control | ● | ●
Over-the-air (OTA) software updates | ● | ●
Exterior
Wheel size | 20‘ | 20‘
LED Auto-sensing high beams and Dipped Headlights | ● | ●
LED Auto On/Off Headlights | ● | ●
Manual headlight height adjustment | ● | ●
Automatic high beam | ● | ●
LED high-mounted brake light | ● | ●
Intelligent High Beam（IHB） | ● | ●
Rain sensing automatic wiper | ● | ●
Frameless external rearview mirror (with electric folding/heating/memory/reverse flipping/blind spot monitoring) | ● | ●
Frameless doors/power-closing doors | ● | ●
Hidden electric door handles | ● | ●
Soundproof and green-tinted glass (front windshield/first row) | ● | ●
Privacy glass (second row/rear windshield) | ● | ●
Four-door glass one-touch lifting with anti-pinch function | ● | ●
Windshield camera-zone electric heating | ● | ●
Windshield bottom-zone electric heating | ● | ●
Rear window electric heating | ● | ●
Panoramic skylight-free sunshade with heat insulation layer | ● | ●
Interior
Intelligent streaming rearview mirror (IMS) | ● | ●
Capacitive multi-function steering wheel-Ultra Fiber | ● | ●
No. of USB | Type A*1 (2.5W) + Type C*1 (60W); Type C*1 (60W) First row: Type A*1 (2.5W) + Type C*1 (60W); Second row: Type C*1 (60W)
Wireless charging with ventilation (2pcs) | 50W*2
First row & second row reading lights/license plate lights/trunk lights/reverse lights/rear fog lights | ● | ●
Ambient light Number | 256 | 256
Nappa leather seat | ● | ●
Sound System
Number of speakers (incl. driver exclusive speaker*2) | 20 | 20
RNC | ● | ●
Air-conditioning & Heat Pump
Automatic air conditioning & heat pump air conditioning | ● | ●
Number of air conditioning temperature zones | 2 | 2
Manual air outlet for air conditioning | ● | ●
PM2.5 filtration | ● | ●
In-car air purification system - N.95 filtration & pollen filtration | ● | ●
First Row seats
Driver seat electric adjustment (2-way front and back, 2-way height, 2-way backrest, 2-way tilt) | 8-way
Front passenger seat electric adjustment (2-way front and back, 2-way height, 2-way backrest) | 6-way
Front seats Lumbar Support Adjustment (4-way) | 4-way
Front seats Heating | ● | ●
Front seats ventilation | ● | ●
Front seats lumbar support | ● | ●
Front seats position memory/welcome function | ● | ●
Front seats massage | ● | ●
Passenger seat side adjustment button | ● | ●
Second row seats
Second row seat backrest electric adjustment | ● | ●
Second row seat ventilation/massage | ● | ●
Second row seat heating | ● | ●
Second row seat welcome function | ● | ●
High-quality folding tabletop (rear side of the passenger seat) | ● | ●
Second row seat center armrest/cup holder/phone slot | ● | ●
Second row Seatbacks with 40:60 Split-Folding Function | ● | ●
Safety
Driver Airbags | ● | ●
Driver far-side airbag (center seat position) | ● | ●
Front passenger airbag (with infotainment screen switch) | ● | ●
Front row side airbags | ● | ●
Front-to-rear side curtain airbags | ● | ●
Tire-pressure monitoring system (TPMS) | ● | ●
DSM | ● | ●
DVR | ● | ●
Child presence detection - direct monitoring | ● | ●
Driver and passenger pre-tightening variable dual-stage limited-force seat belts (LLA) | ● | ●
Rear left and right pre-tensioned limited force + emergency auto-lockingseat belts | ● | ●
Rear middle emergency auto-locking seat belts | ● | ●
Side sliding door electronic child lock | ● | ●
Seat belt fastening reminder | ● | ●
Rear ISOFIX® | ● | ●
Acoustic Vehicle Alerting System (AVAS) | ● | ●
ECALL | ● | ●
Optional Packages
Option
Electric rear tow bar - 1.5T | ○ | ○
Trailer stability control (TSC) | ○ | ○
Trailer mode | ○ | ○
Bluetooth Remote tow bar control | ○ | ○
Exterior Colour
Midnight Black | ○ | ○
Arctic White | ○ | ○
Graphite Gray | ○ | ○
Silver Frost | ○ | ○
Interior Colour
Dark Gray | ○ | ○
Light Gray | ○ | ○

## Specsheet_ref. (hidden)
Commercial Configuration Table of XPENG P7+ (2025.5.8 EU Version)
Model Version | Standard-Range 2WD | Long-Range 2WD | Long-Range 4WD
Basic Information
Length/width/height (mm) | 5075*1937*1512
Wheelbase (mm) | 3000
Trunk volumn (L) | 725-2221L (when rear seats are folded)
Exterior Design and Equipment
LED high/low beam headlights | ● | ● | ●
LED front sequential lights | ● | ● | ●
LED front turn signal lights | ● | ● | ●
Auto-sensing headlights | ● | ● | ●
Automatic high beam | ● | ● | ●
Headlight height adjustment | ● | ● | ●
LED rear taillights | ● | ● | ●
LED rear sequential lights | ● | ● | ●
LED high-mounted brake light | ● | ● | ●
Rear fog light | ● | ● | ●
Frameless doors | ● | ● | ●
Hidden electric door handles | ● | ● | ●
Electric release door buttons | ● | ● | ●
Active grille shutters | ● | ● | ●
One-piece panoramic roof (heat insulation) | ● | ● | ●
Frameless rearview mirrors (with electric folding/heating/memory/blind spot monitoring/reverse flipping/ADS light) | ● | ● | ●
Front boneless automatic sensing wipers | ● | ● | ●
Electric hatchback tailgate (with position memory) | ● | ● | ●
Four-door glass one-key lifting (with anti-pinch function) | ● | ● | ●
Outstanding Three-Electric System
Global 800V High Voltage SiC Silicon Carbide Platform
5C ultra-fast charging battery pack | ● | ● | ●
Battery type | LFP
Battery capacity (kWh) | 62.7 | 76.8
WLTP comprehensive working condition cruising range (km) | up to 602 (Scheduled OTA to 615km in December) | up to 710 (Scheduled OTA to 725km in December) | up to 685 (Scheduled OTA to 700km in December)
DC fast charging time | 20min
WLTP comprehensive working condition power consumption (kWh/100km) | 11.6 (Scheduled for OTA to 11.4kWh in December) | 12.3 (Scheduled for OTA to 12.2kWh in December) | 12.8 (Scheduled for OTA to 12.6kWh in December)
X-HP intelligent thermal management system (including heat pump air conditioning) | ● | ● | ●
V2L external discharge power (kW) | 3.3
Power and Handling
800V XPower Electric Drive System | ● | ● | ●
Type of drive | Single motor rear-wheel-drive |  | Dual motor all-wheel-drive
Motor type | Permanent magnet synchronous motor
Maximum power output/maximum torque (kW/N ・ m) | 180/450 | 230/450 | 230/450
0-100Km/h acceleration time (s) | 6.9 | 5.9
Maximum speed (km/h) | 200
Suspension system | Front double wishbone independent suspension + Rear five-link independent suspension (with front and rear CDC)
IPB intelligent integrated braking system | ● | ● | ●
19-Inch wheels | ● | — | —
20-Inch wheels (with brand Tires) | — | ● | ●
Front and rear floating calipers | ● | ● | ●
Electronic power steering system with 3-mode | ● | ● | ●
TCS traction control system | ● | ● | ●
Electronic Parking + autoHold | ● | ● | ●
Hill start assist and descent control | ● | ● | ●
Anti-lock Braking System (ABS) | ● | ● | ●
Electronic Brake Force Distribution (EBD) | ● | ● | ●
Emergency Brake Assist (EBA) | ● | ● | ●
Electronic Stability Control (ESC) | ● | ● | ●
Multiple Collision Braking (MCB) | ● | ● | ●
Driving mode | Comfort/Standard/Sport/Personalized
X-Pedal energy recovery mode | Close/Low/Medium/High
Steering assist mode | Comfort/Standard/Sport
Brake pedal feel mode | Comfort/Standard/Sport
Enjoy Comfort
Maternal and child level eco-friendly cockpit | ● | ● | ●
Microfiber steering wheel | ● | ● | ●
Capacitive sensor steering wheel (with hand-off detection) | ● | ● | ●
Heated steering wheel | ● | ● | ●
New cloud-like comfortable seats | ● | ● | ●
PU seats | ● | — | —
Nappa leather seats | — | ● | ●
Electric adjustment of driver's seat | Electric 12-way (including 4-way lumbar support)
Electric adjustment of passenger seat | Electric 10-way (including 4-way lumbar support)
Front seats ventilation function | ● | ● | ●
Front seat heating function | ● | ● | ●
Front seats massage | ● | ● | ●
Front seats memory + Welcome feature | ● | ● | ●
Rear wide central armrest (with phone slot + cup holder) | ● | ● | ●
Rear seats back electric adjustment | ● | ● | ●
Rear seats ventilation function | — | ● | ●
Rear seats heating function | — | ● | ●
Rear seats massage | — | ● | ●
Second-Row Seatbacks with 40:60 Split-Folding Function | ● | ● | ●
High-quality folding tabletop (rear side of the passenger seat) | ● | ● | ●
Intelligent fragrance system (including 3 master customized fragrances) -Amber Bright Orange -Fir Woody -White Tranquility | ● | ● | ●
Auto-dimming rearview mirror | ● | ● | ●
20-Speaker Xopera sound system (including driver-exclusive speakers * 2) | ● | ● | ●
Star waterfall ambient light | 256 colors
Dual 50W air-cooled mobile phone wireless fast charging | ● | ● | ●
Power and data ports | Type C *2 （60W）+ USB *1 + 12V *2
Sunshade for driver and passenger (with makeup mirror and soft light) | ● | ● | ●
Windshield Acoustic | ● | ● | ●
Windshield Green-Tinted | ● | ● | ●
Windshield Camera Heating Zone | ● | ● | ●
Windshield Bottom Heating Zone | ● | ● | ●
Front-row acoustic windows | ● | ● | ●
Front-row green-tinted windows | ● | ● | ●
Second-row privacy windows | ● | ● | ●
Second-row green-tinted windows | — | — | —
Rear Window privacy glass | ● | ● | ●
Rear Window Green-Tinted | — | — | —
Rear Window Electric Heating | ● | ● | ●
Automatic dual temperature zone intelligent air conditioner (with pollen filtration/PM2.5 filtration) | ● | ● | ●
Back row independent air vents | ● | ● | ●
Outdoor ambient temperature sensor | ● | ● | ●
Omni-directional Safety
Active Safety
Automatic Emergency Braking (AEB) | ● | ● | ●
Forward Collision Warning (FCW) | ● | ● | ●
Rear Cross-Traffic Alert (RCTA) | ● | ● | ●
Forward Distance Monitoring (FDM) | ● | ● | ●
Lane Departure Warning (LDW) | ● | ● | ●
Door Open Warning (DOW) | ● | ● | ●
Lane Keeping Assist (LKA) | ● | ● | ●
Auto Lane Change (ALC) | ○ | ○ | ○
Emergency Lane Keeping Assist (ELK) | ● | ● | ●
Rear Collision Warning (RCW) | ● | ● | ●
Blind Spot Detecting and Early Warning (BSD) | ● | ● | ●
Traffic Sign Recognition (TSR) | ● | ● | ●
Intelligent High-Beam Control (IHB) | ● | ● | ●
Child presence detection - indirect monitoring | ● | ● | ●
Passive Safety
One-piece aluminum die-cast body | ● | ● | ●
Ultra high strength cage safety body | ● | ● | ●
Pre-tightening variable dual-stage limited-force seat belts for driver and passenger | ● | ● | ●
Rear left/right pre-tensioned limited force seat belts | ● | ● | ●
Rear middle emergency auto-locking seat belts | ● | ● | ●
Driver airbag | ● | ● | ●
Driver far-side airbag (center seat position) | ● | ● | ●
Front passenger airbag (with infotainment screen switch) | ● | ● | ●
Front side airbag | ● | ● | ●
Front and rear integrated air curtain | ● | ● | ●
ISOFIX child seat interface | ● | ● | ●
Electronic child lock for rear side doors | ● | ● | ●
Seat belt unfastened reminder for all seats | ● | ● | ●
ECALL | ● | ● | ●
TPMS direct tire pressure monitoring system (with numerical display) | ● | ● | ●
Intelligent Driving
Intelligent Assisted Driving Hardware
NVIDIA DRIVE Orin Supercomputing Platform | 2
Platform computing power | 508TOPS
Millimeter wave radar | ● | ● | ●
Ultrasonic radar | ● | ● | ●
Intelligent assisted driving high definition camera | ● | ● | ●
360°HD surround view camera | ● | ● | ●
DSM + OMS camera | ● | ● | ●
High precision positioning unit | ● | ● | ●
XNGP Intelligent Driver Assistance Systems
All-scenario intelligent assisted driving [8] | ● | ● | ●
AI driver [9] | ● | ● | ●
LCC lane centering assist | ● | ● | ●
ACC self-adaptation cruise | ● | ● | ●
ATC self-adaptation corner cruising | ● | ● | ●
ALC intelligent assisted lane change | ● | ● | ●
SAS intelligent speed limit assist | ● | ● | ●
AEP Automated Exit Parking Assist | ● | ● | ●
APA Automated Parking Assist | ● | ● | ●
EAP Enhanced Automated Parking | ● | ● | ●
Remote Key Parking Assist | ● | ● | ●
Mobile App Remote Parking | ○ | ○ | ○
Straight line summoning | ○ | ○ | ○
Highway NGP (Navigation Guided Pilot) Intelligent Driving Assist | ● | ● | ●
360° Transparent View with Virtual Underbody Display | ● | ● | ●
Intelligent Cockpit
Hardware
8676 Cockpit Chip | ● | ● | ●
15.6-Inch floating central control screen | ● | ● | ●
8.8-Inch full LCD instrument panel | ● | ● | ●
W-HUD | ● | ● | ●
In-car WiFi/5G network | ● | ● | ●
8-Inch rear entertainment screen | — | ● | ●
AI Dimensity System
AI Xiao P - AI Large Model - Vitality Xiao P Image and Voice - Xiao P Reasoning - Xiao P Agreement - Xiao P Creation - Xiao P Encyclopedia - Xiao P Sees the World | ● | ● | ●
AI Bodyguard - Full-Scene Vehicle Sensing SR - Full-Scene Imaging (360° Panoramic Imaging, Four-Wheel View, Transparent Chassis, Driving Assistance Lines, Narrow Road Imaging Assistance, Steering Blind Spot Assistance) - Sentinel Mode - Driving Video (5 Perspectives) [10] | ● | ● | ●
All-scenerio voice control - Four-sound zone recognition and localization - Windows - Navigation - Tailgate unlock - Calls - Air conditioning - Music | ● | ● | ●
Local conversation (offline available) | ● | ● | ●
XDock custom taskbar | ● | ● | ●
System gestures | ● | ● | ●
Front and rear screen interaction | ● | ● | ●
Offline navigation/Seamless navigation (in-car and mobile interconnectivity) | ● | ● | ●
Lane-level navigation | ● | ● | ●
X_ID account services (cloud synchronization of seat, driving related, navigation, audio and other settings) | ● | ● | ●
Welcome mode (including seat welcome, welcome sound, etc.) | ● | ● | ●
Apple Carplay/ Android Auto | ● | ● | ●
DAB/ FM | ● | ● | ●
Full-vehicle OTA upgrade service | ● | ● | ●
Remote diagnostic system | ● | ● | ●
Xiao P smart push service | ● | ● | ●
DVR | ○ | ○ | ○
Digital Key 3.0 | ● | ● | ●
Smart NFC card key | ● | ● | ●
UWB Smart Remote Key | — | — | ●
Mobile APP Bluetooth Key [14] | ● | ● | ●
Keyless entry function | ● | ● | ●
APP remote control - APP sending address to the car - Sentinel Mode - Summoning - Car status and alert system monitoring - Windows/tailgate/doors/cameras control - Charging reservation - Seat ventilating and heating - Air conditioning - Locating the car | ● | ● | ●
Theme Selection
Exterior Colors
Crescent Silver | ○ | ○ | ○
Nebula White | ○ | ○ | ○
Dark Night Black | ○ | ○ | ○
Shell Beige | ○ | ○ | ○
Twilight Purple | ○ | ○ | ○
Star Quell Matte Grey | ○ | ○ | ○
Cockpit Themes
Imposing Grey | ○ | ○ | ○
Deep space Grey | ○ | ○ | ○
Hazy Moonlight Beige | ○ | ○ | ○
Fuyao Green | ○ | ○ | ○
Optional Package
Rear tow bar | ○ | ○ | ○
Trailer Stability Control (TSC) | ○ | ○ | ○
Zero Gravity Front Passenger Seat | — | ○ | ○
Notes:
● standard specification ○ optional specification — specification not included

## For GG (hidden)
F57aV
TARGET value NOT Certification value | Standard Range 2WD | Long Range 2WD | Long range 4WD
Front Power output (kW) | - | - | 140
Rear Power output (kW) | 180 | 230 | 230
Front Torque (N·m) | - | - | 220
Rear Torque (N·m) | 450 | 450 | 450
Horse power (Ps) | 244.8 | 312.8 | 503.2
Gross battery capacity (kWh)-1C standard | 59.6 | 74.9
Net battery capacity (kWh)-1C standard | 59 | 74.1
Gross battery capacity (kWh)-0.33C standard | 61.7 | 77.6
Net battery capacity (kWh)-0.33C standard | 61 | 76.8
WLTP Driving Range (km) | 450（19’） | 550（20’） | 500（20’）