## F30bVR Master specsheet
EN
Version | RWD Standard Range | RWD Long Range | AWD Performance | Price
MSRP | 41490 | 46990 | 51990
Dimensions
Length x Width x Height (mm) | 4758*1920*1650
Wheelbase (mm) | 2890
Track width (front/rear) | 1635/1650
Number of Seats | 5
Curb Weight (kg) | 2065 without tow bar 2085 with tow bar | 2115 without tow bar 2140 with tow bar | 2220 without tow bar 2240 with tow bar
Gross Vehicle Mass (GVM) (kg) | 2535 | 2590 | 2690
Maximum payload (kg) | 470 without tow bar 450 with tow bar | 475 without tow bar 450 with tow bar | 470 without tow bar 450 with tow bar
Trunk Space (L) | 571L (1374L with rear seats folded)
Luggage rack load (kg) | 75 kg
Electric towing hook capacity (kg) | Vertical 75；Horizontal 1500 (with brake)/750 (without brake)
Comprehensive Performance
Drivetrain | RWD | RWD | AWD
Power output (kW) | 185 | 218 | 218+140
Torque (N·m) | 440 | 440 | 440+220
Top Speed (km/h) | 202
Acceleration (0~100km/h) (s) | 6.9 | 6.7 | 4.13
Turning radius (m) | 5.8 | 5.8 | 5.8
Cell Type | LFP L300 磷酸铁锂
Gross battery capacity (kWh) | 68.5 | 80.8 | 80.8
WLTP Driving Range (km) | 470(R20) | 525(R20) | 510(R20)
Energy consumption kwh/100km | 16.9(R20) | 17.9(R20) | 18.4(R20)
Charging port type | European standard CCS2
AC charging power (kW) | EU：11kw;
AC charging time (5–100%)（h）11kW | 7.3 | 9.2 | 9.2
AC charging time (5–100%)（h）6.6kW | 12.2 | 15.2 | 15.2
DC Max charging power (kW) | 382 | 451 | 451
DC charging time (10-80%) | 12 mins
V2L （Vehicle to Load） | ●
Suspension System | Front double wishbone independent suspension and rear five-link independent suspension
Drive mode | ECO Mode、Comfort Mode、Sport Mode、Individual Mode、Launch Mode、Escape Mode
OneBox Braking System | Front and Rear Ventilated Braking Discs
Drag Coefficient | 0.248 Cd
XPILOT ASSIST (Advanced Driver Assistance System)
Hardware System
Intelligent driving chip single Orin | - | ● | ●
Front-view integrated machine | ● | - | -
XPILOT ASSIST Driving
Adaptive Cruise Control（ACC） | ● | ● | ●
Lane Centering Control（LCC） | ● | ● | ●
Adaptive Turning Cruise（ATC） | ● | ● | ●
Auto Lane Change（ALC) | - | ● | ●
XPILOT ASSIST Parking
Enhanced Auto Parking Assist (EAP2.0) | ● | ● | ●
Auto Exit Parking Assist (AEP) | ● | ● | ●
Parking assist with 360° camera | ● | ● | ●
Transparent Chassis | ● | ● | ●
Vehicle backup camera | ● | ● | ●
Key remote control parking assistance | ● | ● | ●
Mobile phone APP parking assistance | ● | ● | ●
Straight vehicle summon | ● | ● | ●
XPILOT ASSIST Safety
Forward Collision Prevention
· Forward Distance Monitoring（FDM） | ● | ● | ●
· Forward Collision Warning（FCW） | ● | ● | ●
· Autonomous Emergency Braking（AEB） | ● | ● | ●
· Traffic Sign Recognition（TSR） | ● | ● | ●
speed assistant system（SAS) | ● | ● | ●
· Intelligent High Beam（IHB） | ● | ● | ●
· Driving Recorder | - | ● | ●
· Driver State Monitoring (DSM) | ● | ● | ●
Side Collision Prevention
· Blind Spot Detection（BSD） | ● | ● | ●
· Door Open Warning（DOW） | ● | ● | ●
· Lane Departure Warning（LDW） | ● | ● | ●
· Emergency Lane Keeping (ELK） | ● | ● | ●
· Lane Keep Assistance (LKA） | ● | ● | ●
Rear Collision Prevention
· Rear Collision Warning（RCW） | ● | ● | ●
· Rear Cross-Traffic Alert（RCTA） | ● | ● | ●
XOS
Hardware
Digital dashboard （inch） | 10.25 | 10.25 | 10.25
Central control screen（inch） | 15.6 | 15.6 | 15.6
Mobile Phone Bluetooth key | ● | ● | ●
Automatic Mobile Phone Unlocking | ● | ● | ●
Mobile App Remote | ● | ● | ●
UWB ultra-wideband smart remote control key | ● | ● | ●
NFC card key | ● | ● | ●
Connectivity network | ● | ● | ●
Software
"Hey XPENG" voice assistant | ● | ● | ●
Smart Navigation | ● | ● | ●
DAB + FM radio | ● | ● | ●
App store | ● | ● | ●
Apple Carplay | ● | ● | ●
Android Auto | ● | ● | ●
Welcome Mode | ● | ● | ●
Meditation Mode | ● | ● | ●
Voice control | ● | ● | ●
Over-the-air (OTA) software updates | ● | ● | ●
Exterior
LED Auto-sensing high beams and Dipped Headlights | ● | ● | ●
LED Auto On/Off Headlights | ● | ● | ●
Manual headlight height adjustment | ● | ● | ●
Electric release door open button | ● | ● | ●
Hidden door handles | ● | ● | ●
Rain sensing automatic wiper | ● | ● | ●
External rearview mirror (with electric folding/heating/memory/blind spot monitoring) | ● | ● | ●
Soundproof glass (front windshield/first row) | ● | ● | ●
Privacy glass (second row/rear windshield) | ● | ● | ●
Four-door glass one-touch lifting with anti-pinch function | ● | ● | ●
Panoramic skylight-free sunshade with heat insulation layer | ● | ● | ●
Heated front windshield(bottom) | ● | ● | ●
18 inch wheels | ● | - | -
20-inch wheels | ○ | ● | ● | 500
Rear tow hook (electric) | ○9 | ○9 | ● | 1190
Interior
Capacitive steering wheel-MicroFiber | ● | ● | ●
USB Type-A*1 | ● | ● | ●
USB Type-C*3 | ● | ● | ●
Wireless charging with ventilation*2 | ● | ● | ●
Streaming media rearview mirror | - | ● | ●
Ambient light colors Number | 256 | 256 | 256
Nappa leather + suede ceiling pillars | - | ● | ●
Leatherette interior with fabric cealing pillars | ● | - | -
Sound System（共计18个）
XPENG XOPERA Surround Sound System (16 speakers) | ● | ● | ●
Driver seat speakers (seat shoulders)*2 | ● | ● | ●
Air-conditioning & Heat Pump
Automatic air conditioning & heat pump air conditioning | ● | ● | ●
PM2.5 filtration/monitoring and display | ● | ● | ●
In-car air purification system - N.95 filtration & pollen filtration | ● | ● | ●
X-HP3.0 Intelligent Thermal Management System with heat pump | ● | ● | ●
First Row seats
Driver seat electric adjustment | ● | ● | ●
Front passenger seat electric adjustment | ● | ● | ●
First Row Seat 4-way Lumbar Support Adjustment | ● | ● | ●
Front seats Heating | ● | ● | ●
Front seats ventilation | ● | ● | ●
Front seats lumbar support | ● | ● | ●
Seat position memory/welcome function | ● | ● | ●
Massage for front seats | - | ● | ●
Second row seats
Second row seat backrest manual adjustment | ● | ● | ●
Foldable rear seats (60/40) | ● | ● | ●
Second row seat heating | ● | ● | ●
Second row seat center armrest/armrest cup holder | ● | ● | ●
Safety
Tire-pressure monitoring system (TPMS) | ● | ● | ●
Seat belt fastening reminder | ● | ● | ●
Rear ISOFIX® | ● | ● | ●
Acoustic Vehicle Alerting System (AVAS) | ● | ● | ●
Autohold | ● | ● | ●
Driver Airbags | ● | ● | ●
Driver side airbags（far side airbag） | ● | ● | ●
Passenger Airbags | ● | ● | ●
Front row side airbags | ● | ● | ●
Front-to-rear side curtain airbags | ● | ● | ●
E-call | ● | ● | ●
Exterior Colour
Arctic White | ○ | ○ | ○ | 0
Graphite Gray | ○ | ○ | ○ | 800
Midnight Black | ○ | ○ | ○ | 800
Silver Frost | ○ | ○ | ○ | 800
Stellar Purple | ○ | ○ | ○ | 800
Black Edition | - | - | ○ | 1000
Interior Colour (Dutch)
Donker Grijs | ○ | ○ | ○
Wit | ○ | ○ | ○
Interior Colour (French)
Anthracite | ○ | ○ | ○
Blanc | ○ | ○ | ○

## Possible Color & Interior Combi
Version | F30bVR
| Dark Gray | Light Gray
Exterior / interior
Arctic White | ✔ | ✔
Graphite Gray | ✔ | ✔
Midnight Black | ✔ | ✔
Silver Frost | ✔ | ✔
Stellar Purple | ✔ | ✔
Black Edition （Only for 4WD version available ) | ✔ | ✔

## Optional package
”○” optional "--"not available “●” standard
| RWD Standard Range | RWD Long Range | AWD Performance
Package 2 ： - 20’’ Wheel - Michelin tire | ○ | ● | ●
Only for infos reference Premium Package ： -Driver seat massage -Passenger seat massage, -Nappa leather + suede ceiling pillars -Suede pillars (A+B pillars) | -- | ● | ●
Package 9： -Electronically deployable tow bar - European standard - Trailer caravan mode | ○ | ○ | ●
Package 10 Black Edition： -Black paint -20-inch wheels are fully painted: (Original process: fine car) -Front logo is smoked black -Front fender + front door smart driving camera, decorative parts are smoked black -Front bumper light strip decorative parts are smoked black Tail logo: "XPENG", "Xiaopeng", "G6" are all smoked black -Black calipers | -- | -- | ○